## MTD X32X0-X33X0-E20X0-E21X0
API Version |  | 0.1 | 0.2 | 0.3 | 0.4 | 0.5 | 1.0 | 1.1 | 2.0 | 2.1 | 2.2 | 2.3 | 2.4
X=new, C=functionality changed, D=deleted
mtdAPIInternal.h | contains definitions that do not need modification by the user | bar: 0.1; 1.0; 2.1 to 2.2; 2.4
mtdAPTypes.h | contains definitions that do not need modification by the user | bar: 0.1; 2.1 to 2.4
mtdAPIRegs.h | contains register definitions across H,X,C, T unit | bar: 0.1; 2.1 to 2.4
mtdCopyright.h | Marvell copyright statement | 0.1: X; 2.1: C; 2.3: D
mtdMsecInternal.h | contains functions implemented for MACsec internal usage | bar: 1.0; 2.1 to 2.3
mtdPtp1step.h | contains functions implemented for PTP internal usage | bar: 1.0
mtdMsecPtpApiDefs.h | contains definitions that do not need modification by the user | bar: 1.0; 2.3
mtdMsecPtpDrvRegs.h | contains definitions that do not need modification by the user | bar: 1.0
mtdMsecTypes.h | contains definitions that do not need modification by the user | bar: 1.0; 2.1
mtdSemaphore.h | function prototypes for semaphore operations pass-in at mtdLoadDriver | bar: 1.0
mtdInitialization.h | Functions to initialize and unload the driver | bar: 2.1 to 2.2
mtdLoadDriver | load the driver with pass-in MDIO and other startup fields | 1.0: X; 1.1: c; 2.0: C; 2.1: C; 2.2: C; 2.4: C
mtdUnloadDriver | unload driver and clean-up resources | bar: 1.0
mtdHwCntl.h | Functions and global data for interfacing with the host's hardware. May need modifications to work in the host environment. | bar: 0.1; 2.1; 2.4
mtdHwXmdioWrite | writes a 16-bit word to the MDIO (must either be modified or host must initialize with mtdLoadDriver()) | bar: 0.1; 1.0; 2.0 to 2.1
mtdHwXmdioRead | reads a 16-bit word from the MDIO (must either be modified or host must initialize with mtdLoadDriver()) | bar: 0.1; 1.0; 2.0 to 2.1
mtdHwGetPhyRegField | reads a 16-bit field register | bar: 0.1
mtdHwSetPhyRegField | writes a 16-bit field register | bar: 0.1; 2.1
mtdHwGetRegFieldFromWord | gets the specific offset value within a word | bar: 0.1
mtdHwSetRegFieldToWord | sets the specific offset value within a word | bar: 0.1
mtdWait | waits a specified number of milliseconds (host must modify for the host environment) | bar: 0.1
mtdHwWaitForRegFieldValue | keeps reading register bit field and comparing against expected value for timeoutMs | bar: 0.1; 2.1
mtdHwMsecPtpCntl.h | function prototypes for read/writing MacSec registers | bar: 1.1; 2.1
mtdHwMsecWrite | writes a 32-bit MACsec register | 0.2: X; 0.5: C; 1.1: c
mtdHwMsecRead | reads a 32-bit MACsec register | 0.2: X; 0.5: C; 1.1: c; 2.1: C
mtdHwMsecDoubleWrite | writes a 64-bit MACsec register, used to updates macsec tables | bar: 0.5
mtdHwGetMsecPhyRegField | reads a bit field within a MACsec register | 0.2: X; 0.5: C; 1.1: c
mtdHwSetMsecPhyRegField | writes a bit field within a MACsec register | 0.2: X; 0.5: C; 1.1: c
mtdHwGetRegFieldFromLongWord | reads a bit field from within a 32-bit word | bar: 0.2; 0.5
mtdHwMsecSetRegFieldToLongWord | sets a bit field within a 32-bit word | bar: 0.2; 0.5
mtdMsecWritePortReg_64 | writes a 64-bit MACsec register. Uses semaphore and link reset workaround | bar: 1.0
mtdMsecWritePortReg | writes a 32-bit MACsec register. Uses semaphore and link reset workaround | bar: 1.0
mtdMsecReadPortReg | reads a 32-bit MACsec register. Uses semaphore and link reset workaround | bar: 1.0
mtdMsecWritePortRegShort | writes a 16-bit MACsec register. Uses semaphore and link reset workaround | bar: 1.0; 2.1
mtdMsecReadPortRegShort | reads a 16-bit MACsec register. Uses semaphore and link reset workaround | bar: 1.0; 2.1
mtdMsecReadPortReg_indirect | indirect reads a 32-bit MACsec register. Uses semaphore and link reset workaround | bar: 1.0; 2.1
mtdFwDownload.h | function prototypes used by higher-level functions to download firmware to PHY (now requires call to mtdLoadDriver() to check device type) | bar: 0.2; 2.4
mtdUpdateFlashImage | to download the firmware to flash | bar: 0.2; 0.4; 1.0; 2.0; 2.4
mtdUpdateRamImage | to download the firmware to a port's ram | bar: 0.2; 1.0; 2.0; 2.4
mtdParallelUpdateRamImage | to download the firmware to multiple port's ram in parallel | bar: 0.2; 1.0; 2.0; 2.4
mtdParallelUpdateFlashImage | to downlad the firmware to multiple chip's flashes in parallel | bar: 0.2; 0.4; 1.0; 2.0; 2.4
mtdAPI.h | function prototypes for copper interface (Tunit) mode controls, configurations and status | 0.1: X; 1.1: c; 2.1: C; 2.2: C; 2.4: C
mtdGetAPIVersion | return the API version number | bar: 0.1; 2.4
mtdSpecialSoftwareReset | behaves the same as a hardware reset to the T-unit. | bar: 0.1; 2.1
mtdSoftwareReset | Issues a software reset (1.0.15 <= 1) | bar: 0.1; 1.1
mtdIsPhyInMdioDownloadMode | returns MTD_TRUE if waiting for firmware download and MTD_FALSE if not | bar: 0.1
mtdGetPhyResetReason | checks type of reset that occurred | bar: 0.1
mtdDidPhyAppCodeStart | checks if firmware started correctly | bar: 0.1
mtdFlashUploadedChecksumGood | checks if firmware loaded from flash is valid | bar: 0.1
mtdCheckForFatalBootError | checks for fatal boot error | bar: 0.1
mtdIsTunitResponsive | check if T-unit is ready to accept MDIO commands (returns false if T-unit is booting still, powered down, or in error state) | bar: 0.3; 2.0
mtdIsPhyReadyAfterReset | checks if the T-Unit application code has loaded and started and initialization is complete | bar: 0.1
mtdPutPhyInLowPowerMode | Puts T-Unit and H and X-Units into low power mode | bar: 0.1 to 0.2; 2.3
mtdRemovePhyLowPowerMode | Removes T-Unit and H and X-Units from low power mode | bar: 0.1 to 0.2; 2.3
mtdPutTunitInLowPowerMode | put the T-unit in low power mode | bar: 0.2
mtdRemoveTunitLowPowerMode | exits the low power mode for T-unit | bar: 0.2
mtdIsTunitInLowPowerMode | checks if T-unit is in a powered down state | bar: 0.3
mtdPutPhyInParallelWriteMode | will causes the PHY to ignore the MDIO port address on writes. | bar: 0.1; 2.4
mtdRemovePhyFromParallelWriteMode | exit parallel write mode. | bar: 0.1; 2.4
mtdPutPhyInMdioDownloadMode | sets the T-unit so boot code will wait for MDIO download of code to RAM or flash | bar: 0.1
mtdRemovePhyMdioDownloadMode | exit download mode | bar: 0.1
mtdGetFirmwareVersion | returns the firmware version number | bar: 0.1
mtdGetSpeedsAvailable | returns a bit mask of the copper speeds available on the T unit based on the device ID | bar: 2.2
802.3 Clause 28 and Clause 45 Auto-negotiation Related Control & Status
mtdEnableSpeeds | select the speeds to be advertised to the link partner during auto-negotiation. | 0.1: X; 1.1: c; 2.0: C; 2.2: C
mtdEnableAllSpeedsRestartAn | enables all the speeds available on this type of PHY based on the device id and restarts AN | bar: 2.2
mtdGetSpeedsEnabled | check which speeds are advertised | 0.1: X; 1.1: c; 2.0: C; 2.2: C
mtdForceSpeed | Disables autonegotation, and forces the T-unit to one of the speeds | 0.1: X; 1.1: c; 2.0: C
mtdUndoForcedSpeed | exit forced speed | bar: 0.1
mtdGetForcedSpeed | check if speed is forced | bar: 0.1
mtdSetPauseAdvertisement | sets the asymmetric and symmetric pause bits | bar: 0.1
mtdGetLPAdvertisedSpeeds | reads the AN status registers and reports the link partner speeds advertised during AN | bar: 0.1; 2.1
mtdGetLPAdvertisedPause | returns the advertised pause setting from the link partner. | bar: 0.1
mtdGetTxRxPauseResolution | returns TX and RX pause resolution | bar: 0.1
mtdAutonegRestart | Restarts auto-negotiation. | bar: 0.1
mtdAutonegDisable | disables auto-negotiation. | bar: 0.1
mtdAutonegEnable | enables auto-negotiation. | bar: 0.1
mtdAutonegForceMaster | Sets auto-negotiation to manual and forced as a master. | bar: 0.1
mtdAutonegForceSlave | Sets auto-negotiation to manual and forced as a slave. | bar: 0.1
mtdAutonegSetAutoMasterSlave | Sets the master/slave determination to "auto" | bar: 0.1
mtdAutonegSetMasterPreference | Sets master/slave setting to "auto" and selects multi-port | bar: 0.1
mtdAutonegSetSlavePreference | Sets master/slave setting to "auto" and selects single-port | bar: 0.1
mtdAutonegIsResolutionMasterOrSlave | checks if auto-negotiation speed is resolved and then whether the resolution is master, slave or fault | bar: 0.1
mtdGetAutonegSpeedDuplexResolution | checks if autonegotiation is resolved and the speed and duplex resolution | bar: 0.1; 1.1
mtdIsBaseTUp | checks if the copper link is up and which speed and duplex is resolved | bar: 0.1; 1.1
mtdMDIXControl | forces the MDI/MDI-X or sets it to auto MDI/MDI-X | 0.1: X; 1.1: c; 2.0: C
mtdGetMDIXControl | queries the current setting of the MDIX control bits | bar: 0.1
mtdGetMDIXResolution | If speed/duplex has been resolved returns the value in MDIX | bar: 0.1
mtdAutonegSetNbaseTAdvertisement | disables or enables sending NBASE-T OUI Message Page for 2.5/5G (default enabled) | bar: 2.0
mtdAutonegSetNbaseTDownshiftControl | NBASE-T downshift control for 88X33X0/88E20X0 for automatically downshifting to lower speeds | bar: 2.0; 2.2
mtdAutonegGetNbaseTDownshiftControl | reads the settings for the NBASE-T downshift control | bar: 2.0; 2.2
mtdAutonegGetNbaseTDownshiftStatus | reads the status for the NBASE-T downshift control, whether the PHY downshifted and from what speeds | bar: 2.0; 2.2
mtdControlEmiCanceller | enables or disables the 10GBASE-T EMI Canceller Mode | bar: 0.1
mtdDiagnostics.h | function prototypes for diagnostic features | bar: 0.1; 2.1 to 2.4
mtdGetPhyRevision | returns the PHY revision | bar: 0.3 to 0.4; 1.0; 2.0; 2.2
mtdGetTunitBISTStatus | returns the T-unit's Built-In Self Test status | bar: 0.3; 1.0
mtdGetTunitFirmwareMode | returns the T-unit mode and state | bar: 0.3; 1.0; 2.2 to 2.3
mtdSetPMATestModes | Enable 1G/10G/5G/2.5G IEEE PMA Test Modes | bar: 0.1; 2.0; 2.2
mtdGetPMATestMode | check which test mode is enabled | bar: 0.1; 2.0 to 2.2
mtdGet10GBTSNROperatingMargin | returns the 10GBASE-T SNR operating margin | bar: 0.1
mtdGet10GBTSNRMinimumMargin | returns the 10GBASE-T minimum SNR operating margin | bar: 0.1
mtdRun_CableDiagnostics | start the Virtual Cable Tester diagnostics | bar: 0.1
mtdGet_CableDiagnostics_Status | check if the Virtual Cable Tester is complete | bar: 0.1; 0.4
mtdGet_CableDiagnostics_Results | check the Virtual Cable Tester diagnostics results | bar: 0.1; 0.4
mtdStart10GEchoTest | starts the Echo/NEXT MDI diagnostics | bar: 0.1
mtdIs10GEchoTestDone | checks if the Echo/NEXT MDI diagnostics are complete | bar: 0.1
mtdGet10GEchoTestResults | checks the Echo/NEXT MDI diagnostics results | bar: 0.1
mtdStartEchoTest | starts echo test for 2.5G/5G or 10G | bar: 2.0; 2.2
mtdIsEchoTestDone | tests if echo test for 2.5G/5G or 10G is done | bar: 2.0
mtdGetEchoTestResults | gets echo test results for 2.5G/5G or 10G | bar: 2.0
mtdGetAmbientNoise | starts the PCB ambient noise diagnostics | bar: 0.1; 2.3
mtdReadBERCount | reads the 10GBASE-T BER counter | bar: 0.1
mtdIsLPInfoValid | indicates if the link partner diagnostic information is valid | bar: 0.1
mtdReadNearEndPBO | indicates power backoff requested by the link partner | bar: 0.1
mtdReadFarEndPBO | indicates power backoff requested by the local device | bar: 0.1
mtdGetSerdesEyeStatistics | processes serdes eye diagram data and returns serdes eye statistics | bar: 0.5 to 1.0; 2.1; 2.3
mtdSerdesEyePlotChart | processed the raw eye results and plot the eye diagram | bar: 0.5; 2.1
mtdTunitConfigurePktGeneratorChecker | configured the packet generator/checker for the T unit | bar: 0.5; 2.1 to 2.2
mtdTunit10GPktGenMuxSelect | sets the TX and RX mux of the packet generator and receiver for 10G speed | bar: 0.5; 2.1
mtdTunitEnablePktGeneratorChecker | enables/disables either the packet generator or packet checker (or both) in T unit | bar: 0.5; 2.1 to 2.2
mtdTunitPktGeneratorCounterReset | clears all the counters in packet generator | bar: 0.5; 2.1 to 2.2
mtdTunitPktGeneratorGetCounter | reads the transmit/receive/error counter for the packet generator(s)/checker(s) in the T unit | bar: 0.5; 2.1 to 2.2
mtdTunitConfigure10GLinkDropCounter | configures the link drop counter register based on the input parameters | bar: 0.5; 2.1 to 2.2
mtdTunit10GGetLinkDropCounter | reads the link drop counter register | bar: 0.5; 2.1 to 2.2
mtdSetTunitDeepMacLoopback | enables or disables T-unit Deep MAC loopback at the indicated speed | bar: 2.3
mtdSetTunitShallowLineLoopback | enables or disables T-unit Shallow Line loopback at the indicated speed | bar: 2.3
mtdGetLoopbackSetting | returns the current loopback settings for T-unit, H-unit and X-unit | bar: 2.3
mtdGetTempSensorPort | returns the MDIO port of the temperature sensor based on the device ID | bar: 2.2 to 2.3
mtdGetTempSensorMDIOPort | returns the MDIO port of the temperature sensor based on the device ID | bar: 2.3
mtdEnableTemperatureSensor | enables the temperature sensor for the unique device type | bar: 2.2 to 2.4
mtdReadTemperature | returns the temperature reading in celsius | bar: 2.2 to 2.4
mtdCunitSwResetLeaveCopperLinkUp | performs a sw reset on one particular port's C Unit keeping copper link up | bar: 2.2
mtdEEE.h | function prototypes for Energy Efficient Ethernet | bar: 0.1; 2.2 to 2.3
mtdGetLPIStatus | reads latched/current LPI status to be used with following functions | bar: 0.1
mtdGetTxLPIReceived | checks latched status to see if a TX LPI has been received | bar: 0.1
mtdGetRxLPIReceived | checks latched status to see if a RX LPI has been received | bar: 0.1
mtdGetTxLPIIndication | checks current status to see if currently receiving TX LPI | bar: 0.1
mtdGetRxLPIIndication | checks current status to see if currently receiving RX LPI | bar: 0.1
mtdWakeErrorCount | reads and clears the EEE wake error count | bar: 0.1
mtdGetEEESupported | returns which EEE speeds are supported | bar: 0.1; 2.0
mtdAdvert_EEE | sets which speeds to advertise EEE during autonegotiation, optionally restarts AN | bar: 0.1; 2.0; 2.2
mtdGetAdvert_EEE | reads which speeds are being advertised for EEE during autonegotiation | bar: 0.1; 2.0
mtdGetLP_Advert_EEE | to be called after AN to check which speeds link partner advertised for EEE support | bar: 0.1; 2.0
mtdGetEEEResolution | to be called after AN to check which speeds both ends have in common for EEE support | bar: 0.1; 2.0
mtdEeeBufferConfig | configures EEE mode in H unit, optionally turns on legacy mode for MAC with no EEE support | 0.1: X; 1.0: C; 1.1: c; 2.0: C; 2.3: C
mtdEeeBufferConfigLL | similar to mtdEeeBufferConfig with low resolution support | bar: 2.3
mtdGetEeeBufferConfig | gets configuration settings from mtdEeeBufferConfig (to read settings) | 0.1: X; 1.1: c; 2.3: C
mtdMACSECEeeBufferConfig | configures EEE mode in H unit and MACSEC, optionally turns on legacy mode for MAC with no EEE support (10G) | bar: 0.1
mtdGetMACSECEeeBufferConfig | gets configuration settings from mtdMACSECEeeBufferConfig (to read settings) for 10G | bar: 0.1
mtdMACSECEeeBufferConfig5G_2P5G | MacSec EEE buffer configuration for 5G/2.5G speed | bar: 2.0
mtdGetMACSECEeeBufferConfig5G_2P5G | gets configuration settings for MacSec EEE buffer configuration for 5G/2.5G | bar: 2.0
mtdEeeEnableOverrideMode | enables EEE override which disables EEE for link or link partner unable to provide reliable EEE operation | bar: 0.1
mtdEeeDisableOverrideMode | disables EEE override which disables EEE for link or link partner unable to provide reliable EEE operation | bar: 0.1
mtdXgFastRetrain.h | function prototypes for fast retrain, including IEEE fast retrain and NFR fast retrain for 2.5,5,10G | bar: 2.2
mtdConfigureFastRetrain | selects which fast retrains to advertise and configures them, optionally restarts AN | bar: 0.1; 2.0; 2.2
mtdGetFastRetrainResolution | checks which type of fast retrain was resolved with link partner following AN (between EEE, NFR or none) | bar: 0.1; 2.0
mtdGetFastRetrainStatus | reads fast retrain status register, clearing count. Value to be used in other function to check counts/etc. | bar: 0.1
mtdAdvertNFR | negotiated fast retrain specific, disables advertisement, optionally restarts AN | bar: 0.1
mtdDoNotAdvertNFR | negotiated fast retrain specific, advertises and configures this, optionally restarts AN | bar: 0.1
mtdLPNFR | negotiated fast retrain specific, reads LP advertisement result, to be called after AN completes | bar: 0.1
mtdGetLDNFRCount | negotiated fast retrain specific, operates on past in value, returns number of fast retrains performed on local device | bar: 0.1
mtdGetLP10GBTFRCount | EEE fast retrain specific, operates on past in value, returns number of fast retrains signaled by link partner | bar: 0.1
mtdGetLD10GBTFRCount | EEE fast retrain specific, operates on past in value, returns number of fast retrains signaled by local device | bar: 0.1
mtdIs10GBTFRNegotiated | checks whether nor not EEE fast retrain was negotiated or not, to be called after AN completes | bar: 0.1
mtdEnable10GBTFR | enables EEE fast retrain (whether fast retrains occur or not) and configures type of signalling to be used during fast retrain | bar: 0.1
mtdDisable10GBTFR | disables EEE fast retrains (whether they occur or not after link is up, not advertisement) | bar: 0.1
mtdAdvert10GBTFR | turns on AN advertisement of EEE fast retrain, optionally restarts AN | bar: 0.1; 2.2
mtdDoNotAdvert10GBTFR | turns off AN advertisement of EEE fast retrain, optionally restarts AN | bar: 0.1; 2.2
mtdLP10GBTFR | to be called after AN completes, to see if link partner advertised support of EEE fast retrain | bar: 0.1
mtdAdvert2P5GBTFR | enables advertising 2.5G fast retrain and controls options related to 2.5G fast retrain | bar: 2.0; 2.2
mtdAdvert5GBTFR | enables advertising 5G fast retrain and controls options related to 5G fast retrain | bar: 2.0; 2.2
mtdDoNotAdvert2P5GBTFR | disables advertising 2.5G fast retrain | bar: 2.0; 2.2
mtdDoNotAdvert5GBTFR | disables advertising 5G fast retrain | bar: 2.0; 2.2
mtdIs2P5GBTFRNegotiated | after AN complete, called to query whether 5G fast retrain was negotiated and what the options are | bar: 2.0; 2.2
mtdIs5GBTFRNegotiated | after AN complete, called to query whether 2.5G fast retrain was negotiated and what the options are | bar: 2.0; 2.2
mtdLP2P5GBTFR | reads the Link Partner 2.55G Fast Retrain ability | bar: 2.0; 2.2
mtdLP5GBTFR | reads the Link Partner 5G Fast Retrain ability | bar: 2.0; 2.2
mtdCunit.h | function prototypes for top level mode controls, configurations and status | bar: 2.1 to 2.3
mtdCunitSwReset | performs a software reset on the C unit (does not reset the T unit) | bar: 0.1; 2.2
mtdTunitHwReset | performs a hardware reset on the T unit | bar: 0.1
mtdChipHardwareReset | does a hardware reset for the chip (all ports on the chip are reset to hardware power-on state) | 0.1: X; 1.1: c; 2.2: C
mtdSetMacsecControl | configures the MACSEC power on state and fault forwarding configuration | bar: 0.1
mtdGetMacsecControl | reads the MACSEC power on state and fault forwarding configuration | bar: 0.1
mtdSetPortPowerDown | puts a port into the power down state | bar: 0.1
mtdGetPortPowerDown | checks if a port is in the power down state | bar: 0.1
mtdSetCunitTopConfig | configures several parameters of the C unit, such as F2R, media select type, fiber type, etc., optionally resets C unit | bar: 0.1; 2.0 to 2.2
mtdGetCunitTopConfig | reads several parameters of the C unit, such as F2R, media select type, fiber type, etc. (all those set by configuration API) | bar: 0.1; 2.0; 2.2 to 2.3
mtdHunit.h | function prototypes for host interface mode controls, configurations and status | bar: 2.1 to 2.3
mtdSetMacInterfaceControl | configures the host interface (hw protocol, link down speed, snooping, etc.) | bar: 0.2; 2.0; 2.2
mtdGetMacInterfaceControl | reads the host interface (hw protocol, link down speed, snooping, etc.) | bar: 0.2; 2.0; 2.2
mtdSetMacInterfaceCopperOnlyPhy | simplified version of mtdSetMacInterfaceControl() for copper-only PHYs E20X0 and E21X0 | bar: 2.2 to 2.4
mtdGetMacInterfaceCopperOnlyPhy | simplified version of mtdGetMacInterfaceControl() for copper-only PHYs E20X0 and E21X0 | bar: 2.2 to 2.3
mtdSetMacInterfaceRateMatchingSpeedCopperOnlyPhy | Sets the mac interface speed for the rate matching mode for the E21X0 PHY | bar: 2.2
mtdGetMacInterfaceRateMatchingSpeedCopperOnlyPhy | returns the mac interface speed for the rate matching mode for the E21X0 PHY | bar: 2.2
mtdGetMultiUSXGMIIConfigurationCopperOnlyPhy | returns the settings for DXGMII or QXGMII mode | bar: 2.2
mtdSetANKRControl | enables or disables AN+KR on the H unit | bar: 0.2; 2.1; 2.3
mtdGetANKRControl | checks if AN+KR is enabled or disabled | bar: 0.2; 2.1; 2.3
mtdGetSGMIIAutoneg_Advertisement | used to query the SGMII autoneg result after SGMII autoneg completes | bar: 0.2
mtdSetX2SerdesLanePolarity | rxaui-specific function, sets the polarity for tx/rx | bar: 0.2
mtdGetX2SerdesLanePolarity | rxaui-specific function, reads the polarity for tx/rx | bar: 0.2
mtdSetX4SerdesLanePolarity | inverts the input or output polarity of lanes 0-3 for XAUI mode on X3310 devices | bar: 0.2; 2.1
mtdGetX4SerdesLanePolarity | reads the polarity setting of lanes 0-3 on the X3310 device in XAUI mode | bar: 0.2; 2.1
mtdXunit.h | function prototypes for fiber interface mode controls, configurations and status | bar: 2.1
mtdSet1000BXAutoneg_Advertisement | configure fiber interface's AN advertisement (pause, remote fault), optionally restarts 1000BX AN | bar: 0.2
mtdGet1000BXAutoneg_Advertisement | read fiber interface's AN advertisement | bar: 0.2
mtdGet1000BXLinkPartner_Ability | read link partner's advertised settings following 1000BX AN complete (pause, remote fault, duplex) | bar: 0.2
mtdGetSGMIILinkPartner_Ability | read link partner's abilities following AN complete, when interface is in SGMII mode, read link status, ack, pause, duplex, etc. | bar: 0.2
mtdHXunit.h | function prototypes for controls, configurations, status for functions that are common between H and X unit (fiber and host interface) | bar: 2.1 to 2.2
mtdSetSerdesOverrideReach | allows overriding the default serdes trace length setting for short or long reach for H or X unit | bar: 1.0
mtdGetSerdesOverrideReach | allows reading the serdes initialization setting for short or long reach for H or X unit | bar: 1.0
mtdSetSerdesAutoInitialization | enables or disables the internal processor fully intializing the serdes initialization after the serdes speed has been determined (affects both H and X unit) | bar: 1.0
mtdGetSerdesAutoInitialization | allows reading the current setting of the internal processors auto-initialization of the serdes according to speed | bar: 1.0
mtdRerunSerdesAutoInitialization | forces the internal processor to re-apply the serdes settings according to the speed, any workarounds needed for the serdes, and the resets the serdes for H or X unit | bar: 1.0; 2.0 to 2.1
mtdRerunSerdesAutoInitializationUseAutoMode | requests the internal processor to check if the serdes initialization needs to be run again, based on speed/serdes config changes may reinitalize the serdes | 2.0: X; 2.1: C; 2.2: D
mtdRerunSerdesAutoInitUseAutoMode | renamed mtdRerunSerdesAutoInitializationUseAutoMode to mtdRerunSerdesAutoInitUseAutoMode | bar: 2.0 to 2.2
mtdGetSerdesAutoInitSpeed | reads the last speed initialization which was applied to the serdes by the internal processor | bar: 1.0
mtdSetSerdesControl1 | controls the serdes for either the H or X unit, enable loopback, control whether tx is blocked during loopback | bar: 0.2
mtdGetSerdesControl1 | reads the serdes settings for either the X or X unit | bar: 0.2
mtdSetSerdesLanePolarity | controls the tx/rx polarity for the serdes (serdes not in RXAUI mode) | bar: 0.2; 2.1
mtdGetSerdesLanePolarity | reads the tx/rx polarity for the serdes (serdes not in RXAUI mode) | bar: 0.2; 2.1
mtdSetSerdesInterruptEnable | enables/disables interrupts for various serdes error conditions (fifo overflow, for example) | bar: 0.2
mtdGetSerdesInterruptEnable | reads interrupt settings for various serdes error conditions (fifo overflow, for example) | bar: 0.2
mtdGetSerdesInterruptStatus | reads interrupt status for various serdes error conditions and possibly clears the interrupt status | bar: 0.2
mtdSetGetSerdesPPMFifo | reads or changes the fifo offset of the serdes depending on input parameters | bar: 0.2; 2.2
mtdConfigurePktGeneratorChecker | configures several parameters of the packet generator/checker (IPG, pattern, etc.) | bar: 0.2
mtdEnablePktGeneratorChecker | enables the packet generator/checker | bar: 0.2; 2.2 to 2.3
mtdPktGeneratorCounterReset | resets packet generator/checker (to be used when configured to be manually cleared and not clear-on-read) | bar: 0.2
mtdPktGeneratorGetCounter | used to read tx/rx/error byte/packet counters (will clear them if set to clear-on-read by configuration function) | bar: 0.2
mtdPktGeneratorCheckerGetLinkDrop | reads number of link drops since last read/clear (will clear if set to clear-on-read in configure function) | bar: 0.2
mtdSetPRBSPattern | select the type of PRBS pattern desired for the X unit | bar: 0.2; 2.1
mtdSetPRBSEnableTxRx | starts or stops the PRBS transmit and/or receiver | bar: 0.2; 2.1
mtdPRBSCounterReset | resets the PRBS counters | bar: 0.2; 2.1
mtdSetPRBSWaitForLock | configures PRBS to wait for locking before counting | bar: 0.2; 2.1
mtdGetPRBSWaitForLock | gets the configuration for PRBS whether it is set to wait for locking or not before counting | bar: 2.1
mtdSetPRBSClearOnRead | clears the PRBS counters on either read-clear or manual clear | bar: 2.1
mtdGetPRBSClearOnRead | queries if the PRBS is configured to clear-on-read or manual cleared | bar: 2.1
mtdGetPRBSLocked | indicator if the PRBS receiver is locked or not | bar: 2.1
mtdGetPRBSCounts | returns the 48-bit PRBS counter results | bar: 2.1
mtdSet1000BXSGMIIControl | configures several parameters of SGMII on either the H or X unit (enabling AN, setting speed, etc.) | bar: 0.2; 2.1
mtdGet1000BXSGMIIControl | reads several parameters of SGMII on either the H or X unit (enabling AN, setting speed, etc.) | bar: 0.2
mtdGet1000BXSGMIIStatus | reads result of SGMII AN, (AN complete, remote fault, link status latched/unlatched) | bar: 0.2
mtdSet10GBRControl/mtdSetUSXGMIIControl* | controls 10GBASE-R PCS for either interface (loopback, powerdown, software reset) | bar: 0.2; 2.2 to 2.3
mtdGet10GBRControl/mtdGetUSXGMIIControl* | reads 10GBASE-R PCS settings for either interface (loopback, powerdown) | bar: 0.2; 2.1 to 2.2
mtdGet10GBRStatus1/mtdGetUSXGMIIStatus1* | returns tx/rx LPI latched/current and link status latched/current | bar: 0.2; 2.2
mtdGet10GBRFault/mtdGetUSXGMIIFault* | returns tx/rx latched/current status | bar: 0.2; 2.2
mtdGet10GBRReceiveStatus/mtdGetUSXGMIIReceiveStatus* | returns rx link status including link up, high ber, and block lock | bar: 0.2; 2.2
mtdGet10GBRStatus2/mtdGetUSXGMIIStatus2* | returns lost block lock, high ber, and ber count and errored block count (and clears counts) | bar: 0.2 to 0.3; 2.2
mtdSetHXunitMacLoopback | enables/disables the Shallow Mac Loopback in the H-unit or the Deep Mac Loopback in the X-unit | bar: 2.3
mtdSetHXunitLineLoopback | enables/disables Shallow Line Loopback for X-unit or Deep Line Loopback for at H-unit | bar: 2.3
mtdSetShallowMacLoopbackLinkDown | enables/disables H-unit Shallow MAC loopback when the Media Link is down | bar: 2.3
(*) API with multiple naming
mtdDiagnosticsRegDumpData.h | function prototype and external defines for datasheet registers to be dumped to a character buffer | bar: 0.4; 2.1; 2.3
mtdCopyRegsToBuf | takes a list of mmd/register pairs on a specific port, reads all the registers and writes the formatted character string to a buffer | 0.4: X; 1.1: c; 2.1: C; 2.3: C
mtdIntr.h | function prototype and external defines for high and low level interrupt functions of the MTD API supported PHYs | bar: 2.3
mtdGetPortIntrStatus | polls interrupt handlers and retrieves the status of all the triggered interrupts on a port | bar: 2.3
mtdGetPortIntrStatusISR | gets interrupt status when triggered via the interrupt PIN settings | bar: 2.3
mtdEnableDisableTopInterrupts | enables or disables all selected top interrupts | bar: 2.3
mtdInterruptPinControl | sets interrupt pin polarity; force interrupt pin active | bar: 2.3
mtdGetTopInterruptsEnabled | returns all the top interrupts in enabled state | bar: 2.3
mtdGetTopInterruptStatus | gets the status of all the top interrupts | bar: 2.3
mtdEnableDisableX2X4Interrupts | enables or disables the X2/X4 interrupts | bar: 2.3
mtdGetX2X4InterruptsEnabled | returns all the X2/X4 interrupts in enabled state | bar: 2.3
mtdGetX2X4InterruptStatus | returns all the X2/X4 interrupts status | bar: 2.3
mtdGetX2X4RealTimeStatus | returns all the X2/X4 realtime status | bar: 2.3
mtdEnableDisableBaseRInterrupts | enables or disables the selected 10GBASE-R interrupts | bar: 2.3
mtdGetBaseRInterruptsEnabled | returns all the 10GBASE-R interrupts in enabled state | bar: 2.3
mtdGetBaseRInterruptStatus | returns all the 10GBASE-R interrupts status | bar: 2.3
mtdGetBaseRrealTimeStatus | returns all the 10GBASE-R realtime status | bar: 2.3
mtdEnableDisableBaseXInterrupts | enables or disables the selected BASE-X interrupts | bar: 2.3
mtdGetBaseXInterruptsEnabled | returns all the BASE-X interrupts in enabled state | bar: 2.3
mtdGetBaseXInterruptStatus | returns all the BASE-X interrupts status | bar: 2.3
mtdGetBaseXrealTimeStatus | returns all the BASE-X realtime status | bar: 2.3
mtdEnableDisableMiscInterrupts | enables or disables the selected misc interrupts inluding the CRC, FIFO, and other misc interrupts | bar: 2.3
mtdGetMiscInterruptsEnabled | returns all the misc interrupts in enabled state | bar: 2.3
mtdGetMiscInterruptStatus | returns all the misc interrupts status | bar: 2.3
mtdEnableDisableTunitInterrupts | enables or disables the selected T-Unit interrupts | bar: 2.3
mtdGetTunitInterruptsEnabled | returns all the T-Unit interrupts in enabled state | bar: 2.3
mtdGetTunitInterruptStatus | returns all the T-Unit interrupts status | bar: 2.3
mtdMsecApi.h | function prototype for MACsec operations, settings and configurations | bar: 1.0; 2.1
mtd_get_frag_drop_size | gets the fragment drop size | bar: 1.0
mtd_mac_clr_stats_on_reset | clears MACsec statistics when PHY soft reset is applied | bar: 1.0
mtd_macsec_clr_stats_on_reset | clears MACsec statistics | bar: 1.0
mtd_msec_ae_init | initializes encryption core to ready state for encrypt and decrypt operations | bar: 1.0; 2.0 to 2.1
mtd_msec_clr_cam_tbl | clears the entire CAM tables entries | bar: 1.0
mtd_msec_clr_nxtpn_almost_full_intr | clears Ingress ECCINT1 register almost full counter | bar: 1.0
mtd_msec_clr_nxtpn_full_intr | clears Ingress ECCINT1 register full counter | bar: 1.0
mtd_msec_clr_pn_almost_full_intr | clears Egress ECCINT1 register almost full counter | bar: 1.0
mtd_msec_clr_pn_full_intr | clears Egress ECCINT1 register full counter | bar: 1.0
mtd_msec_dis_elu_ent | disable Egress lookup table on given entry number | bar: 1.0
mtd_msec_dis_ilu_ent | disable Ingress lookup table on given entry number | bar: 1.0
mtd_msec_force_1g_mac_ctl | forces to operate in 1G mode | bar: 1.0
mtd_msec_get_etm_ent | gets EtherType Match table entry on requested entry number | bar: 1.0
mtd_msec_get_intr | gets macsec interrupt information | bar: 1.0
mtd_msec_get_intr_src | gets interrupt settings | bar: 1.0
mtd_msec_get_mac_power_mode | requests for the MAC power mode | bar: 1.0
mtd_msec_get_nextpn_almost_intr | gets the Ingress ECCINT1 register almost full counter bit | bar: 1.0
mtd_msec_get_nextpn_full_intr | gets the Ingress ECCINT1 register full counter bit | bar: 1.0
mtd_msec_get_pn_full_intr | gets the Egress ECCINT1 register full counter bit | bar: 1.0
mtd_msec_get_stats | gets statistics value on requested group | bar: 1.0
mtd_msec_mac_init | initialize mac with specified speed: 0-1G; 1-10G; 2-both 1G and 10G asymmetric speed | bar: 1.0
mtd_msec_path_soft_reset | triggers a soft reset on both egress and ingress path | bar: 1.0
mtd_msec_port_fips_chk | FIPS compliance check based on per port | bar: 1.0
mtd_msec_port_fips_ctl | assigns the port FIPS control setting | bar: 1.0
mtd_msec_set_asym_flow_ctrl | sets the MAC asymmetric flow control | bar: 1.0
mtd_msec_set_bypass_macsec | bypass MACsec on both egress and ingress path (1-bypass MACSec; 0-enabled MACsec) | bar: 1.0
mtd_msec_set_ect_bk_ent_all | sets the Egress context back table | bar: 1.0
mtd_msec_set_ect_pn | sets egress Context Front Table packet number field | bar: 1.0
mtd_msec_set_egr_entry | setup the Egress entry with the provided fields | bar: 1.0
mtd_msec_set_egr_gen_pn_roll_over | allows to roll over the packet number when it's saturated | bar: 1.0
mtd_msec_set_fwd_mode | sets either the cut-through or store-forward mode | bar: 1.0
mtd_msec_set_igr_chk_act_en | enables the Ingress replay check CHK CTL action | bar: 1.0
mtd_msec_set_igr_chk_rpy_prot | sets Ingress CHK CTL replay protect to enabled or disabled | bar: 1.0
mtd_msec_set_igr_chk_slide_wind | sets Ingress CHK CTL sliding window to enabled or disabled | bar: 1.0
mtd_msec_set_igr_chk_validate_frames | sets Ingress CHK CTL Validate frames to disable, check or strict mode | bar: 1.0
mtd_msec_set_igr_entry | setup the Ingress table entry with the provided fields | bar: 1.0
mtd_msec_set_igr_gen_cfg | sets Ingress general configuration parameters | bar: 1.0
mtd_msec_set_igr_implicit_sci | sets Ingress implicit Secure Connection Identifier | bar: 1.0
mtd_msec_set_igr_nxtpn | sets Ingress path next packet number | bar: 1.0
mtd_msec_set_igr_retain_hdr | sets Ingress retain header | bar: 1.0
mtd_msec_set_igr_rpy_wind | sets Ingress path replay window | bar: 1.0
mtd_msec_set_igr_scb_port | sets the Ingress Single-Copy Broadcast bit | bar: 1.0
mtd_msec_set_intr_msk | sets the MACsec interrupt mask | bar: 1.0
mtd_msec_set_mac_framesize | sets MAC frame size | bar: 1.0
mtd_msec_set_10g_mac_pause_fwd | enables pause forwarding on SMAC or WMAC when link speed is 10G, 5G and 2.5G | bar: 2.2
mtd_msec_get_10g_mac_pause_fwd | gets the MAC MACsec pause forwarding setting | bar: 2.2
mtd_msec_set_mac_power_mode | sets to one of the provided MAC power mode | bar: 1.0
mtd_msec_set_pcs_block_traffic | sets MACsec PCS block trafic | bar: 1.0
mtd_msec_set_10g_mac_ipgMode_ipgVal | sets 10g inter packet gap mode and value | bar: 1.1 to 2.0
mtd_msec_get_10g_mac_ipg_mode | get 10g inter packet gap mode | bar: 1.1 to 2.0
mtd_msec_get_10g_mac_ipg | get 10g inter packet gap value | bar: 1.1 to 2.0
mtd_msec_set_10g_mac_preamble | sets 10g mac preamble | bar: 1.1 to 2.0
mtd_msec_get_10g_mac_preamble | gets 10g mac preamble | bar: 1.1 to 2.0
mtd_msec_set_1g_mac_ipg | sets 1g mac inter packet gap | bar: 1.1 to 2.0
mtd_msec_get_1g_mac_ipg | gets 1g mac inter packet gap | bar: 1.1 to 2.0
mtd_msec_set_priority_flow_ctrl | sets priority flow control either enable or disable for the QOS | bar: 1.0
mtd_msec_set_sym_flow_ctrl | sets MAC symmetric flow control | bar: 1.0
mtd_set_frag_drop_size | sets the fragmentation drop size | bar: 1.0
mtd_set_mac_speed | sets MAC link speed and the MAC type | bar: 1.0; 2.0 to 2.1
mtd_msec_set_egr_flow_ctrl_drop_thrh | sets MACSec egress flow control drop threshold | bar: 2.1
mtd_msec_set_igr_flow_ctrl_drop_thrh | sets MACSec igress flow control drop threshold | bar: 2.1
mtd_msec_set_egr_xoff_xon_threshold | sets MACSec egress drop buffer XOFF and XON threshold | bar: 2.1
mtd_msec_set_igr_xoff_xon_threshold | sets MACSec ingress drop buffer XOFF and XON threshold | bar: 2.1
mtd_msec_periodic_pause | enable or disable the periodic pause trigger timer | bar: 2.1
mtdPtpApi.h | function prototype for PTP operations, settings and configurations | bar: 1.0; 2.1
mtd_disable_ptp | disable Precise Timing Protocol (PTP) by setting PTP bypass | bar: 1.0; 2.1
mtd_enable_ptp | enable PTP by clearing PTP bypass | bar: 1.0
mtd_get_ptp_interrupts | gets the PTP interrupts | bar: 1.0
mtd_get_ptp_stats | requests for the PTP statistics | bar: 1.0
mtd_get_ptp_tai_drift_adjust | gets drift adjust of PTP Time Application Interface (TAI) | bar: 1.0
mtd_get_ptp_tai_frc | gets free running counter of PTP TAI | bar: 1.0
mtd_get_ptp_tai_tod | gets the time of day of PTP TAI | bar: 1.0
mtd_get_ptp_tsqh_drain | gets the entire high TS queue of PTP TAI | bar: 1.0
mtd_get_ptp_tsql_drain | gets the entire low TS queue of PTP TAI | bar: 1.0
mtd_msec_set_constant_latency | sets the Sigaba core constant latency | bar: 1.0
mtd_new_ptp_init | completely initialize the new PTP block | bar: 1.0; 2.1
mtd_ptp_check_lut_entry | checks lookup table entry in memory | bar: 1.0
mtd_ptp_dev_init | initialization of PTP block | bar: 1.0
mtd_ptp_get_drift_adj | gets the clock drift adjustment | bar: 1.0
mtd_ptp_go_clock_gen | setup the clock generation | bar: 1.0
mtd_ptp_go_clock_rec | setup the clock reception | bar: 1.0
mtd_ptp_go_pulse_gen | pulse generation setup on the master side | bar: 1.0
mtd_ptp_go_pulse_rec | pulse reception setup on the slave side | bar: 1.0
mtd_ptp_lut_clear | clears the PTP lookup table entry | bar: 1.0
mtd_ptp_prgm_lut_entry | programs the PTP lookup table entry | bar: 1.0
mtd_ptp_set_clock_cyc | sets clock cycle with seconds and nanoseconds inputs | bar: 1.0
mtd_ptp_set_drift_adj | sets the clock drift adjustment | bar: 1.0
mtd_ptp_set_pclk_period | sets precision clock period with given period value | bar: 1.0
mtd_ptp_set_tai | sets the TAI Time Of Day (TOD) configuration | bar: 1.0
mtd_ptp_set_tai_clk_mode | sets TAI clock to one of the provided modes | bar: 1.0
mtd_set_asymmetry | sets the Ingress or Egress asymmetry | bar: 1.0
mtd_set_link_delay | sets the Ingress link delay | bar: 1.0
mtd_set_ptp_intr_msk | sets the PTP interrupt mask | bar: 1.0
mtd_set_ptp_tai_drift_adjust | sets the drift adjust of PTP TAI | bar: 1.0
mtd_set_tai_tod_func | setup the TAI TOD configuration with various options | bar: 1.0

## MTD Samples
API Version |  | 2.1 | 2.2 | 2.3 | 2.4
X=new, C=functionality changed, D=deleted
mtdSamples.h | contains sample macros and function prototypes for the Marvell 88X32X0, 88X33X0 and 88E20X0 ethernet PHYs | X |  | X
mtdSamples.c | contains sample functions code for the Marvell 88X32X0, 88X33X0 and 88E20X0 ethernet PHYs | X
mtdSampleInitDrv | shows the calling of the mtdLoadDriver driver initialization and passing in the parameters | X
mtdSampleSystemInitDrv | shows how to initialize a more complicated system with multiple MDIO buses and multiple chip types |  |  | X
mtdSampleEnableSpeed | shows how to enable the 1G speed mode and test the link status | X | C
mtdSampleForceSpeed | sample shows how to force the T-unit to one of the supported speeds | X | C
mtdSampleUpdateRamImage | shows how the application code is downloaded to RAM via MDIO | X | C
mtdSampleUpdateFlashImage | shows how to download a new application image to the flash | X | C | C
mtdSampleCopperToFiberMode1G | shows how to switch from the Copper mode to the Fiber 1G mode | X | C
mtdSampleCopperToFiberMode10G | shows how to switch from the Copper mode to the Fiber 10G mode | X | C
mtdSampleFiberToCopperMode | shows how to switch from the Fiber mode to the Copper mode | X | C | C
mtdSampleGetEye | sample code to extract the eye data and plotting eye diagram | X
mtdSampleGetChipIntrStatus | getting the status of all the triggered interrupts on this device |  |  | X
mtdSampleE21X0EnableSerialLED | shows how to enable the serial LEDs on the 88E2110 and 88E2180 PHYs |  |  | X
mtdSampleE2180EnableParallelLED | shows how to enable the parallel LEDs on the 88E2180 PHY |  |  | X